## XV-6001数据表
XIANGLU PETROCHEMICALS（ZHANGZHOU）CO.,LTD. |  |  |  |  | (PROCUREMENT SPEC.)
ON-OFF TYPE
BALL VALVE
Individual Specification |  |  |  |  | Requirement |  |  | Yes | No
1 | Item No. | Tag No. |  |  | 265 | XV-6001-1A
2 | P&ID No. |  |  |  | EFD-610A
3 | Line No. |  |  |  | AL-6B-EAF-6004A-H150
4 | Body type |  |  |  | TRUNNION BALL
5 | Bonnet Type | Leakage Indicator |  |  | STANDARD | ---
6 | Heating Jacket/Connection |  |  |  | ---
7 | Body Size | Port size |  |  | 6" | FULL
8 | Body Material |  |  |  | 316 S.S.
9 | End Connection (ANSI) |  |  |  | 150# RF-SF
10 | Packing or Seal(Non-Asbestos) |  |  |  | TEFLON
11 | Lubricator | Isolated valve |  |  | * | *
12 | Trim material |  |  |  | 316 S.S.+STELLITE
13 | Ball material | Shaft Material |  |  | 316 S.S.+SFNI | 329 S.S.
14 | Guiding Type |  |  |  | TOP
15 | Valve Characteristic |  |  |  | QUICK OPENING
16 | Leakage Class(ANSI) | Rangeability |  |  | CLASS IV | ---
17 | Special Treatment |  |  |  | ---
18 | Max. Allowable Sound Level |  |  |  | 85dBA
19 | Positioner(In/Out) |  |  |  | ---
20 | Actuator Type |  |  |  | CYLINDER
21 | Travel Trim |  |  |  | ---
22 | Air Failure Status |  |  |  | CLOSE
23 | Air Set With Gauge |  |  |  | YES / 1/4"NPT
24 | Handwheel |  |  |  | ---
25 | Solenoid Valve & Piping |  |  |  | YES
26 | Limit Switch |  |  |  | YES
27 | Electrical Conduit Connection |  |  |  | 1/2" NPT
28 | Enclosure Class(For Positioner) |  |  |  | IP65
29 | Explosion Protection(For Positioner) |  |  |  | NONE HAZARDOUS
30 | Function Block/Device Revision |  |  |  | ---
31 | Link Active Scheduler Capability |  |  |  | ---
Service Condition
32 | Fluid | Phase |  |  | AL |  | LIQUID
33 | Flow Unit |  |  |  | M3/h
34 | Flow Rate |  | Max. | Nor. |  |  | 90
35 | Temperature (℃) |  | Max. | Nor. |  |  | 155
36 | Inlet Press. (kg/cm2G) |  | Max. | Nor. | 10
37 | Max. Shut-off Dp (kg/cm2) |  |  |  | 10
38 | Diff. Press(kg/cm2) | Viscosity @ Op.(cp) |  |  |  |  | 0.2
39 | Sp.Gr. @ OP. | Mol.Wt. |  |  | 0.912
40 | S.H.(℃) or Cp/Cv | Pipe Size/Sche.No. |  |  |  |  | 6"/s-10s
41 | Vapor Pressure | Critical Pressure
42 | Caculated Cv | Selected Cv
43 | MFR. & Model No.
Note： 1.*：Specified By MFR. |  |  |  |  | Explanation If “No”
1.*：Specified or confirmed By MFR.
Evaluation